## Sheet1
| Message_Name | Signal_Name | Can_Id | Value Type | Byte Order | DLC [Byte] | Length [Bit] | TX | RX | Minimum | Middle | Maximum | Factor | Offset | Unit | Cycle_Time | Init Value
0 | ASMC_25HZ_ST_REQ_FAA | Asmc_Req_DaHlthTest_Na | 768 | Unsigned | Motorola | 1 | 2 | ASMC | FAA_FL,FAA_FR,FAA_RL,FAA_RR | 0 | 1 | 2 | 1 | 0 | "N/A" | 40 | 0
1 | ASMC_25HZ_ST_REQ_FAA | Ascc_St_Req_Na | 768 | Unsigned | Motorola | 1 | 2 | ASMC | FAA_FL,FAA_FR,FAA_RL,FAA_RR | 0 | 1 | 2 | 1 | 0 | "N/A" | 40 | 0
2 | ASMC_25HZ_ST_REQ_FAA | Asmc_25Hz_Sts_AlvCtr | 768 | Unsigned | Motorola | 1 | 4 | ASMC | FAA_FL,FAA_FR,FAA_RL,FAA_RR | 0 | 7 | 14 | 1 | 0 | "N/A" | 40 | 0
3 | ASMC_100HZ_STATY_ST_REQ_FAA | Fas_Sts_VehStsSpdLo_Qfr_Na | 256 | Unsigned | Motorola | 3 | 2 | ASMC | FAA_FL,FAA_FR,FAA_RL,FAA_RR | 0 | 1 | 3 | 1 | 0 | "N/A" | 10 | 0
4 | ASMC_100HZ_STATY_ST_REQ_FAA | Fas_Sts_VehSpdLo_Na | 256 | Unsigned | Motorola | 3 | 2 | ASMC | FAA_FL,FAA_FR,FAA_RL,FAA_RR | 0 | 1 | 2 | 1 | 0 | "N/A" | 10 | 0
5 | ASMC_100HZ_STATY_ST_REQ_FAA | Fas_Sts_VehStsStaty_Qfr_Na | 256 | Unsigned | Motorola | 3 | 2 | ASMC | FAA_FL,FAA_FR,FAA_RL,FAA_RR | 0 | 1 | 3 | 1 | 0 | "N/A" | 10 | 0
6 | ASMC_100HZ_STATY_ST_REQ_FAA | Fas_Sts_VehStaty_Na | 256 | Unsigned | Motorola | 3 | 2 | ASMC | FAA_FL,FAA_FR,FAA_RL,FAA_RR | 0 | 1 | 2 | 1 | 0 | "N/A" | 10 | 0
7 | ASMC_100HZ_STATY_ST_REQ_FAA | Asmc_100Hz_Sts_VehStaty_Crc | 256 | Unsigned | Motorola | 3 | 8 | ASMC | FAA_FL,FAA_FR,FAA_RL,FAA_RR | 0 | 127 | 255 | 1 | 0 | "N/A" | 10 | 0
8 | ASMC_100HZ_STATY_ST_REQ_FAA | Asmc_100Hz_Sts_VehStaty_AlvCtr | 256 | Unsigned | Motorola | 3 | 4 | ASMC | FAA_FL,FAA_FR,FAA_RL,FAA_RR | 0 | 7 | 14 | 1 | 0 | "N/A" | 10 | 0
9 | ASMC_1000HZ_F_CMD_FAA | Faa_Sts_F_Qfr_Na | 16 | Unsigned | Motorola | 8 | 2 | ASMC | FAA_FL,FAA_FR,FAA_RL,FAA_RR | 0 | 1 | 3 | 1 | 0 | "N/A" | 1 | 0
10 | ASMC_1000HZ_F_CMD_FAA | Faa_F_Rr_AtActr_Cmd_Nwt | 16 | Signed | Motorola | 8 | 12 | ASMC | FAA_FL,FAA_FR,FAA_RL,FAA_RR | -8000 | 0 | 8000 | 4 | 0 | "N" | 1 | 0
11 | ASMC_1000HZ_F_CMD_FAA | Faa_F_Rl_AtActr_Cmd_Nwt | 16 | Signed | Motorola | 8 | 12 | ASMC | FAA_FL,FAA_FR,FAA_RL,FAA_RR | -8000 | 0 | 8000 | 4 | 0 | "N" | 1 | 0
12 | ASMC_1000HZ_F_CMD_FAA | Faa_F_Fr_AtActr_Cmd_Nwt | 16 | Signed | Motorola | 8 | 12 | ASMC | FAA_FL,FAA_FR,FAA_RL,FAA_RR | -8000 | 0 | 8000 | 4 | 0 | "N" | 1 | 0
13 | ASMC_1000HZ_F_CMD_FAA | Faa_F_Fl_AtActr_Cmd_Nwt | 16 | Signed | Motorola | 8 | 12 | ASMC | FAA_FL,FAA_FR,FAA_RL,FAA_RR | -8000 | 0 | 8000 | 4 | 0 | "N" | 1 | 0
14 | ASMC_1000HZ_F_CMD_FAA | Asmc_1000Hz_F_Cmd_Crc | 16 | Unsigned | Motorola | 8 | 8 | ASMC | FAA_FL,FAA_FR,FAA_RL,FAA_RR | 0 | 127 | 255 | 1 | 0 | "N/A" | 1 | 0
15 | ASMC_1000HZ_F_CMD_FAA | Asmc_1000Hz_F_Cmd_AlvCtr | 16 | Unsigned | Motorola | 8 | 4 | ASMC | FAA_FL,FAA_FR,FAA_RL,FAA_RR | 0 | 7 | 14 | 1 | 0 | "N/A" | 1 | 0
16 | ASMC_100HZ_ZL_MOFR_FAA | Faa_Sts_ZlMofr_Re_Qfr_Na | 769 | Unsigned | Motorola | 8 | 2 | ASMC | FAA_FL,FAA_FR,FAA_RL,FAA_RR | 0 | 1 | 3 | 1 | 0 | "N/A" | 10 | 0
17 | ASMC_100HZ_ZL_MOFR_FAA | Faa_Gain_Re_ZlFil_Na | 769 | Unsigned | Motorola | 8 | 7 | ASMC | FAA_FL,FAA_FR,FAA_RL,FAA_RR | 1 | 5 | 10 | 0.125 | 1 | "N/A" | 10 | 5
18 | ASMC_100HZ_ZL_MOFR_FAA | Faa_Wi_Re_ZlFil_Na | 769 | Unsigned | Motorola | 8 | 7 | ASMC | FAA_FL,FAA_FR,FAA_RL,FAA_RR | 0 | 0 | 1 | 0.015625 | 0 | "N/A" | 10 | 0.5
19 | ASMC_100HZ_ZL_MOFR_FAA | Faa_Frq_Re_ZlFil_Ce_Hz | 769 | Unsigned | Motorola | 8 | 7 | ASMC | FAA_FL,FAA_FR,FAA_RL,FAA_RR | 3 | 6 | 10 | 0.0625 | 2.5 | "Hz" | 10 | 5
20 | ASMC_100HZ_ZL_MOFR_FAA | Faa_Mofr_Re_ZlGain_Na | 769 | Unsigned | Motorola | 8 | 5 | ASMC | FAA_FL,FAA_FR,FAA_RL,FAA_RR | 0 | 0 | 1 | 0.0625 | 0 | "N/A" | 10 | 0.5
21 | ASMC_100HZ_ZL_MOFR_FAA | Faa_Sts_ZlMofr_Fn_Qfr_Na | 769 | Unsigned | Motorola | 8 | 2 | ASMC | FAA_FL,FAA_FR,FAA_RL,FAA_RR | 0 | 1 | 3 | 1 | 0 | "N/A" | 10 | 0
22 | ASMC_100HZ_ZL_MOFR_FAA | Faa_Gain_Fn_ZlFil_Na | 769 | Unsigned | Motorola | 8 | 7 | ASMC | FAA_FL,FAA_FR,FAA_RL,FAA_RR | 1 | 5 | 10 | 0.125 | 1 | "N/A" | 10 | 5
23 | ASMC_100HZ_ZL_MOFR_FAA | Faa_Wi_Fn_ZlFil_Na | 769 | Unsigned | Motorola | 8 | 7 | ASMC | FAA_FL,FAA_FR,FAA_RL,FAA_RR | 0 | 0 | 1 | 0.015625 | 0 | "N/A" | 10 | 0.5
24 | ASMC_100HZ_ZL_MOFR_FAA | Faa_Frq_Fn_ZlFil_Ce_Hz | 769 | Unsigned | Motorola | 8 | 7 | ASMC | FAA_FL,FAA_FR,FAA_RL,FAA_RR | 3 | 6 | 10 | 0.0625 | 2.5 | "Hz" | 10 | 5
25 | ASMC_100HZ_ZL_MOFR_FAA | Faa_Mofr_Fn_ZlGain_Na | 769 | Unsigned | Motorola | 8 | 5 | ASMC | FAA_FL,FAA_FR,FAA_RL,FAA_RR | 0 | 0 | 1 | 0.0625 | 0 | "N/A" | 10 | 0.5
26 | ASMC_100HZ_ZL_MOFR_FAA | Asmc_100Hz_Zl_Mofr_AlvCtr | 769 | Unsigned | Motorola | 8 | 4 | ASMC | FAA_FL,FAA_FR,FAA_RL,FAA_RR | 0 | 7 | 14 | 1 | 0 | "N/A" | 10 | 0