## Sheet1
Message_Name | Signal_Name | Can_Id | Value Type | Byte Order | DLC [Byte] | Length [Bit] | TX | RX | Minimum | Middle | Maximum | Factor | Offset | Unit | Cycle_Time | Init Value
FAA_100HZ_FLT_PWR_FL | Faa_Sts_Pwr48_Fl_Qfr_Na | 80 | Unsigned | Motorola | 4 | 2 | FAA_FL | ASMC | 0 | 1 | 3 | 1 | 0 | "N/A" | 10 | 0
FAA_100HZ_FLT_PWR_FL | Faa_Pwr_UBus48_Fl_Est_Watt | 80 | Signed | Motorola | 4 | 10 | FAA_FL | ASMC | -1500 | 0 | 1500 | 4 | 0 | "W" | 10 | 0
FAA_100HZ_FLT_PWR_FL | Faa_Sts_Sst_Fl_Na | 80 | Unsigned | Motorola | 4 | 3 | FAA_FL | ASMC | 0 | 2 | 5 | 1 | 0 | "N/A" | 10 | 0
FAA_100HZ_FLT_PWR_FL | Faa_100Hz_Flt_Pwr_Fl_Crc | 80 | Unsigned | Motorola | 4 | 8 | FAA_FL | ASMC | 0 | 127 | 255 | 1 | 0 | "N/A" | 10 | 0
FAA_100HZ_FLT_PWR_FL | Faa_100Hz_Flt_Pwr_Fl_AlvCtr | 80 | Unsigned | Motorola | 4 | 4 | FAA_FL | ASMC | 0 | 7 | 14 | 1 | 0 | "N/A" | 10 | 0
FAA_25HZ_ID_ST_FB_FL | Ascc_St_Fb_Fl_Na | 336 | Unsigned | Motorola | 8 | 3 | FAA_FL | ASMC | 0 | 2 | 5 | 1 | 0 | "N/A" | 40 | 0
FAA_25HZ_ID_ST_FB_FL | Faa_Id_Hw_Fl_Na | 336 | Unsigned | Motorola | 8 | 24 | FAA_FL | ASMC | 0 | 8388607 | 16777215 | 1 | 0 | "N/A" | 40 | 0
FAA_25HZ_ID_ST_FB_FL | Ascc_Id_Sw_Fl_Na | 336 | Unsigned | Motorola | 8 | 24 | FAA_FL | ASMC | 0 | 8388607 | 16777215 | 1 | 0 | "N/A" | 40 | 0
FAA_25HZ_ID_ST_FB_FL | Faa_25Hz_Id_StFb_Fl_Crc | 336 | Unsigned | Motorola | 8 | 8 | FAA_FL | ASMC | 0 | 127 | 255 | 1 | 0 | "N/A" | 40 | 0
FAA_25HZ_ID_ST_FB_FL | Faa_25Hz_Id_StFb_Fl_AlvCtr | 336 | Unsigned | Motorola | 8 | 4 | FAA_FL | ASMC | 0 | 7 | 14 | 1 | 0 | "N/A" | 40 | 0
FAA_500HZ_A_WHL_FL | Whl_Sts_AZ_Fl_Qfr_Na | 672 | Unsigned | Motorola | 4 | 2 | FAA_FL | ASMC | 0 | 1 | 3 | 1 | 0 | "N/A" | 2 | 0
FAA_500HZ_A_WHL_FL | Whl_A_Z_Fl_AtAct_Est_Msec2 | 672 | Signed | Motorola | 4 | 14 | FAA_FL | ASMC | -100 | 0 | 100 | 0.015625 | 0 | "m/s^2" | 2 | 0
FAA_500HZ_A_WHL_FL | Faa_500Hz_A_Whl_Fl_Crc | 672 | Unsigned | Motorola | 4 | 8 | FAA_FL | ASMC | 0 | 127 | 255 | 1 | 0 | "N/A" | 2 | 0
FAA_500HZ_A_WHL_FL | Faa_500Hz_A_Whl_Fl_AlvCtr | 672 | Unsigned | Motorola | 4 | 4 | FAA_FL | ASMC | 0 | 7 | 14 | 1 | 0 | "N/A" | 2 | 0
FAA_10HZ_CPBY_TEMP_FL | Faa_Sts_Temp_Fl_Qfr_Na | 1024 | Unsigned | Motorola | 3 | 2 | FAA_FL | ASMC | 0 | 1 | 3 | 1 | 0 | "N/A" | 100 | 0
FAA_10HZ_CPBY_TEMP_FL | Faa_Temp_Fl_AtCtlr_DegC | 1024 | Signed | Motorola | 3 | 8 | FAA_FL | ASMC | -40 | 42 | 125 | 1 | 43 | "degC" | 100 | 23
FAA_10HZ_CPBY_TEMP_FL | Faa_Sts_ActunCpby_Fl_Qfr_Na | 1024 | Unsigned | Motorola | 3 | 2 | FAA_FL | ASMC | 0 | 1 | 3 | 1 | 0 | "N/A" | 100 | 0
FAA_10HZ_CPBY_TEMP_FL | Faa_Amnt_ActunCpby_Fl_Na | 1024 | Unsigned | Motorola | 3 | 6 | FAA_FL | ASMC | 0 | 0 | 1 | 0.03125 | 0 | "N/A" | 100 | 1
FAA_10HZ_CPBY_TEMP_FL | Faa_10Hz_Cpby_Temp_Fl_AlvCtr | 1024 | Unsigned | Motorola | 3 | 4 | FAA_FL | ASMC | 0 | 7 | 14 | 1 | 0 | "N/A" | 100 | 0
FAA_DA_HLTH_FL | Faa_Da_Fl_Hlth_Na | 1792 | Unsigned | Motorola | 1 | 3 | FAA_FL | ASMC | 0 | 2 | 4 | 1 | 0 | "N/A" | 0 | 0
FAA_DBG_500Hz_MSG_FL | Emm_Tq_Est_Fl_Nm | 704 | Signed | Motorola | 8 | 11 | FAA_FL | CAN_Data_Logger | -6 | 0 | 6 | 0.0078125 | 0 | "Nm" | 2 | 0
FAA_DBG_500Hz_MSG_FL | Emm_Vagr_OfRotr_Fl_Radsec | 704 | Signed | Motorola | 8 | 10 | FAA_FL | CAN_Data_Logger | -1000 | 0 | 1000 | 2 | 0 | "rad/s" | 2 | 0
FAA_DBG_500Hz_MSG_FL | Av_Pg_Var_AtHrm_Fl_Pa | 704 | Unsigned | Motorola | 8 | 13 | FAA_FL | CAN_Data_Logger | 0 | 5000000 | 10000000 | 2048 | 0 | "Pa" | 2 | 0
FAA_DBG_500Hz_MSG_FL | Emm_U_Bus_Fl_Volt | 704 | Unsigned | Motorola | 8 | 13 | FAA_FL | CAN_Data_Logger | 0 | 40 | 81.9 | 0.015625 | 0 | "V" | 2 | 0
FAA_DBG_500Hz_MSG_FL | Emm_I_Bus_Fl_Ampr | 704 | Signed | Motorola | 8 | 11 | FAA_FL | CAN_Data_Logger | -50 | 0 | 50 | 0.0625 | 0 | "A" | 2 | 0