## Sheet1
| Message_Name | Signal_Name | Can_Id | Value Type | Byte Order | DLC [Byte] | Length [Bit] | TX | RX | Minimum | Middle | Maximum | Factor | Offset | Unit | Cycle_Time | Init Value
0 | FAA_100HZ_FLT_PWR_FL | Faa_Sts_Pwr48_Fl_Qfr_Na | 80 | Unsigned | Motorola | 4 | 2 | FAA_FL | ASMC | 0 | 1 | 3 | 1 | 0 | "N/A" | 10 | 0
1 | FAA_100HZ_FLT_PWR_FL | Faa_Pwr_UBus48_Fl_Est_Watt | 80 | Signed | Motorola | 4 | 10 | FAA_FL | ASMC | -1500 | 0 | 1500 | 4 | 0 | "W" | 10 | 0
2 | FAA_100HZ_FLT_PWR_FL | Faa_Sts_Sst_Fl_Na | 80 | Unsigned | Motorola | 4 | 3 | FAA_FL | ASMC | 0 | 2 | 5 | 1 | 0 | "N/A" | 10 | 0
3 | FAA_100HZ_FLT_PWR_FL | Faa_100Hz_Flt_Pwr_Fl_Crc | 80 | Unsigned | Motorola | 4 | 8 | FAA_FL | ASMC | 0 | 127 | 255 | 1 | 0 | "N/A" | 10 | 0
4 | FAA_100HZ_FLT_PWR_FL | Faa_100Hz_Flt_Pwr_Fl_AlvCtr | 80 | Unsigned | Motorola | 4 | 4 | FAA_FL | ASMC | 0 | 7 | 14 | 1 | 0 | "N/A" | 10 | 0
5 | FAA_25HZ_ID_ST_FB_FL | Ascc_St_Fb_Fl_Na | 336 | Unsigned | Motorola | 8 | 3 | FAA_FL | ASMC | 0 | 2 | 5 | 1 | 0 | "N/A" | 40 | 0
6 | FAA_25HZ_ID_ST_FB_FL | Faa_Id_Hw_Fl_Na | 336 | Unsigned | Motorola | 8 | 24 | FAA_FL | ASMC | 0 | 8388607 | 16777215 | 1 | 0 | "N/A" | 40 | 0
7 | FAA_25HZ_ID_ST_FB_FL | Ascc_Id_Sw_Fl_Na | 336 | Unsigned | Motorola | 8 | 24 | FAA_FL | ASMC | 0 | 8388607 | 16777215 | 1 | 0 | "N/A" | 40 | 0
8 | FAA_25HZ_ID_ST_FB_FL | Faa_25Hz_Id_StFb_Fl_Crc | 336 | Unsigned | Motorola | 8 | 8 | FAA_FL | ASMC | 0 | 127 | 255 | 1 | 0 | "N/A" | 40 | 0
9 | FAA_25HZ_ID_ST_FB_FL | Faa_25Hz_Id_StFb_Fl_AlvCtr | 336 | Unsigned | Motorola | 8 | 4 | FAA_FL | ASMC | 0 | 7 | 14 | 1 | 0 | "N/A" | 40 | 0
10 | FAA_500HZ_A_WHL_FL | Whl_Sts_AZ_Fl_Qfr_Na | 672 | Unsigned | Motorola | 4 | 2 | FAA_FL | ASMC | 0 | 1 | 3 | 1 | 0 | "N/A" | 2 | 0
11 | FAA_500HZ_A_WHL_FL | Whl_A_Z_Fl_AtAct_Est_Msec2 | 672 | Signed | Motorola | 4 | 14 | FAA_FL | ASMC | -100 | 0 | 100 | 0.015625 | 0 | "m/s^2" | 2 | 0
12 | FAA_500HZ_A_WHL_FL | Faa_500Hz_A_Whl_Fl_Crc | 672 | Unsigned | Motorola | 4 | 8 | FAA_FL | ASMC | 0 | 127 | 255 | 1 | 0 | "N/A" | 2 | 0
13 | FAA_500HZ_A_WHL_FL | Faa_500Hz_A_Whl_Fl_AlvCtr | 672 | Unsigned | Motorola | 4 | 4 | FAA_FL | ASMC | 0 | 7 | 14 | 1 | 0 | "N/A" | 2 | 0
14 | FAA_10HZ_CPBY_TEMP_FL | Faa_Sts_Temp_Fl_Qfr_Na | 1024 | Unsigned | Motorola | 3 | 2 | FAA_FL | ASMC | 0 | 1 | 3 | 1 | 0 | "N/A" | 100 | 0
15 | FAA_10HZ_CPBY_TEMP_FL | Faa_Temp_Fl_AtCtlr_DegC | 1024 | Signed | Motorola | 3 | 8 | FAA_FL | ASMC | -40 | 42 | 125 | 1 | 43 | "degC" | 100 | 23
16 | FAA_10HZ_CPBY_TEMP_FL | Faa_Sts_ActunCpby_Fl_Qfr_Na | 1024 | Unsigned | Motorola | 3 | 2 | FAA_FL | ASMC | 0 | 1 | 3 | 1 | 0 | "N/A" | 100 | 0
17 | FAA_10HZ_CPBY_TEMP_FL | Faa_Amnt_ActunCpby_Fl_Na | 1024 | Unsigned | Motorola | 3 | 6 | FAA_FL | ASMC | 0 | 0 | 1 | 0.03125 | 0 | "N/A" | 100 | 1
18 | FAA_10HZ_CPBY_TEMP_FL | Faa_10Hz_Cpby_Temp_Fl_AlvCtr | 1024 | Unsigned | Motorola | 3 | 4 | FAA_FL | ASMC | 0 | 7 | 14 | 1 | 0 | "N/A" | 100 | 0
31 | FAA_DA_HLTH_FL | Faa_Da_Fl_Hlth_Na | 1792 | Unsigned | Motorola | 1 | 3 | FAA_FL | ASMC | 0 | 2 | 4 | 1 | 0 | "N/A" | 0 | 0
32 | FAA_DBG_500Hz_MSG_FL | Emm_Tq_Est_Fl_Nm | 704 | Signed | Motorola | 8 | 11 | FAA_FL | CAN_Data_Logger | -6 | 0 | 6 | 0.0078125 | 0 | "Nm" | 2 | 0
33 | FAA_DBG_500Hz_MSG_FL | Emm_Vagr_OfRotr_Fl_Radsec | 704 | Signed | Motorola | 8 | 10 | FAA_FL | CAN_Data_Logger | -1000 | 0 | 1000 | 2 | 0 | "rad/s" | 2 | 0
34 | FAA_DBG_500Hz_MSG_FL | Av_Pg_Var_AtHrm_Fl_Pa | 704 | Unsigned | Motorola | 8 | 13 | FAA_FL | CAN_Data_Logger | 0 | 5000000 | 10000000 | 2048 | 0 | "Pa" | 2 | 0
35 | FAA_DBG_500Hz_MSG_FL | Emm_U_Bus_Fl_Volt | 704 | Unsigned | Motorola | 8 | 13 | FAA_FL | CAN_Data_Logger | 0 | 40 | 81.9 | 0.015625 | 0 | "V" | 2 | 0
36 | FAA_DBG_500Hz_MSG_FL | Emm_I_Bus_Fl_Ampr | 704 | Signed | Motorola | 8 | 11 | FAA_FL | CAN_Data_Logger | -50 | 0 | 50 | 0.0625 | 0 | "A" | 2 | 0
0 | ASMC_25HZ_ST_REQ_FAA | Asmc_Req_DaHlthTest_Na | 768 | Unsigned | Motorola | 1 | 2 | ASMC | FAA_FL,FAA_FR,FAA_RL,FAA_RR | 0 | 1 | 2 | 1 | 0 | "N/A" | 40 | 0
1 | ASMC_25HZ_ST_REQ_FAA | Ascc_St_Req_Na | 768 | Unsigned | Motorola | 1 | 2 | ASMC | FAA_FL,FAA_FR,FAA_RL,FAA_RR | 0 | 1 | 2 | 1 | 0 | "N/A" | 40 | 0
2 | ASMC_25HZ_ST_REQ_FAA | Asmc_25Hz_Sts_AlvCtr | 768 | Unsigned | Motorola | 1 | 4 | ASMC | FAA_FL,FAA_FR,FAA_RL,FAA_RR | 0 | 7 | 14 | 1 | 0 | "N/A" | 40 | 0
3 | ASMC_100HZ_STATY_ST_REQ_FAA | Fas_Sts_VehStsSpdLo_Qfr_Na | 256 | Unsigned | Motorola | 3 | 2 | ASMC | FAA_FL,FAA_FR,FAA_RL,FAA_RR | 0 | 1 | 3 | 1 | 0 | "N/A" | 10 | 0
4 | ASMC_100HZ_STATY_ST_REQ_FAA | Fas_Sts_VehSpdLo_Na | 256 | Unsigned | Motorola | 3 | 2 | ASMC | FAA_FL,FAA_FR,FAA_RL,FAA_RR | 0 | 1 | 2 | 1 | 0 | "N/A" | 10 | 0
5 | ASMC_100HZ_STATY_ST_REQ_FAA | Fas_Sts_VehStsStaty_Qfr_Na | 256 | Unsigned | Motorola | 3 | 2 | ASMC | FAA_FL,FAA_FR,FAA_RL,FAA_RR | 0 | 1 | 3 | 1 | 0 | "N/A" | 10 | 0
6 | ASMC_100HZ_STATY_ST_REQ_FAA | Fas_Sts_VehStaty_Na | 256 | Unsigned | Motorola | 3 | 2 | ASMC | FAA_FL,FAA_FR,FAA_RL,FAA_RR | 0 | 1 | 2 | 1 | 0 | "N/A" | 10 | 0
7 | ASMC_100HZ_STATY_ST_REQ_FAA | Asmc_100Hz_Sts_VehStaty_Crc | 256 | Unsigned | Motorola | 3 | 8 | ASMC | FAA_FL,FAA_FR,FAA_RL,FAA_RR | 0 | 127 | 255 | 1 | 0 | "N/A" | 10 | 0
8 | ASMC_100HZ_STATY_ST_REQ_FAA | Asmc_100Hz_Sts_VehStaty_AlvCtr | 256 | Unsigned | Motorola | 3 | 4 | ASMC | FAA_FL,FAA_FR,FAA_RL,FAA_RR | 0 | 7 | 14 | 1 | 0 | "N/A" | 10 | 0
9 | ASMC_1000HZ_F_CMD_FAA | Faa_Sts_F_Qfr_Na | 16 | Unsigned | Motorola | 8 | 2 | ASMC | FAA_FL,FAA_FR,FAA_RL,FAA_RR | 0 | 1 | 3 | 1 | 0 | "N/A" | 1 | 0
10 | ASMC_1000HZ_F_CMD_FAA | Faa_F_Rr_AtActr_Cmd_Nwt | 16 | Signed | Motorola | 8 | 12 | ASMC | FAA_FL,FAA_FR,FAA_RL,FAA_RR | -8000 | 0 | 8000 | 4 | 0 | "N" | 1 | 0
11 | ASMC_1000HZ_F_CMD_FAA | Faa_F_Rl_AtActr_Cmd_Nwt | 16 | Signed | Motorola | 8 | 12 | ASMC | FAA_FL,FAA_FR,FAA_RL,FAA_RR | -8000 | 0 | 8000 | 4 | 0 | "N" | 1 | 0
12 | ASMC_1000HZ_F_CMD_FAA | Faa_F_Fr_AtActr_Cmd_Nwt | 16 | Signed | Motorola | 8 | 12 | ASMC | FAA_FL,FAA_FR,FAA_RL,FAA_RR | -8000 | 0 | 8000 | 4 | 0 | "N" | 1 | 0
13 | ASMC_1000HZ_F_CMD_FAA | Faa_F_Fl_AtActr_Cmd_Nwt | 16 | Signed | Motorola | 8 | 12 | ASMC | FAA_FL,FAA_FR,FAA_RL,FAA_RR | -8000 | 0 | 8000 | 4 | 0 | "N" | 1 | 0
14 | ASMC_1000HZ_F_CMD_FAA | Asmc_1000Hz_F_Cmd_Crc | 16 | Unsigned | Motorola | 8 | 8 | ASMC | FAA_FL,FAA_FR,FAA_RL,FAA_RR | 0 | 127 | 255 | 1 | 0 | "N/A" | 1 | 0
15 | ASMC_1000HZ_F_CMD_FAA | Asmc_1000Hz_F_Cmd_AlvCtr | 16 | Unsigned | Motorola | 8 | 4 | ASMC | FAA_FL,FAA_FR,FAA_RL,FAA_RR | 0 | 7 | 14 | 1 | 0 | "N/A" | 1 | 0
16 | ASMC_100HZ_ZL_MOFR_FAA | Faa_Sts_ZlMofr_Re_Qfr_Na | 769 | Unsigned | Motorola | 8 | 2 | ASMC | FAA_FL,FAA_FR,FAA_RL,FAA_RR | 0 | 1 | 3 | 1 | 0 | "N/A" | 10 | 0
17 | ASMC_100HZ_ZL_MOFR_FAA | Faa_Gain_Re_ZlFil_Na | 769 | Unsigned | Motorola | 8 | 7 | ASMC | FAA_FL,FAA_FR,FAA_RL,FAA_RR | 1 | 5 | 10 | 0.125 | 1 | "N/A" | 10 | 5
18 | ASMC_100HZ_ZL_MOFR_FAA | Faa_Wi_Re_ZlFil_Na | 769 | Unsigned | Motorola | 8 | 7 | ASMC | FAA_FL,FAA_FR,FAA_RL,FAA_RR | 0 | 0 | 1 | 0.015625 | 0 | "N/A" | 10 | 0.5
19 | ASMC_100HZ_ZL_MOFR_FAA | Faa_Frq_Re_ZlFil_Ce_Hz | 769 | Unsigned | Motorola | 8 | 7 | ASMC | FAA_FL,FAA_FR,FAA_RL,FAA_RR | 3 | 6 | 10 | 0.0625 | 2.5 | "Hz" | 10 | 5
20 | ASMC_100HZ_ZL_MOFR_FAA | Faa_Mofr_Re_ZlGain_Na | 769 | Unsigned | Motorola | 8 | 5 | ASMC | FAA_FL,FAA_FR,FAA_RL,FAA_RR | 0 | 0 | 1 | 0.0625 | 0 | "N/A" | 10 | 0.5
21 | ASMC_100HZ_ZL_MOFR_FAA | Faa_Sts_ZlMofr_Fn_Qfr_Na | 769 | Unsigned | Motorola | 8 | 2 | ASMC | FAA_FL,FAA_FR,FAA_RL,FAA_RR | 0 | 1 | 3 | 1 | 0 | "N/A" | 10 | 0
22 | ASMC_100HZ_ZL_MOFR_FAA | Faa_Gain_Fn_ZlFil_Na | 769 | Unsigned | Motorola | 8 | 7 | ASMC | FAA_FL,FAA_FR,FAA_RL,FAA_RR | 1 | 5 | 10 | 0.125 | 1 | "N/A" | 10 | 5
23 | ASMC_100HZ_ZL_MOFR_FAA | Faa_Wi_Fn_ZlFil_Na | 769 | Unsigned | Motorola | 8 | 7 | ASMC | FAA_FL,FAA_FR,FAA_RL,FAA_RR | 0 | 0 | 1 | 0.015625 | 0 | "N/A" | 10 | 0.5
24 | ASMC_100HZ_ZL_MOFR_FAA | Faa_Frq_Fn_ZlFil_Ce_Hz | 769 | Unsigned | Motorola | 8 | 7 | ASMC | FAA_FL,FAA_FR,FAA_RL,FAA_RR | 3 | 6 | 10 | 0.0625 | 2.5 | "Hz" | 10 | 5
25 | ASMC_100HZ_ZL_MOFR_FAA | Faa_Mofr_Fn_ZlGain_Na | 769 | Unsigned | Motorola | 8 | 5 | ASMC | FAA_FL,FAA_FR,FAA_RL,FAA_RR | 0 | 0 | 1 | 0.0625 | 0 | "N/A" | 10 | 0.5
26 | ASMC_100HZ_ZL_MOFR_FAA | Asmc_100Hz_Zl_Mofr_AlvCtr | 769 | Unsigned | Motorola | 8 | 4 | ASMC | FAA_FL,FAA_FR,FAA_RL,FAA_RR | 0 | 7 | 14 | 1 | 0 | "N/A" | 10 | 0