## Sheet1
Message_Name | Signal_Name | Can_Id | Value Type | Byte Order | DLC [Byte] | Length [Bit] | TX | RX | Minimum | Middle | Maximum | Factor | Offset | Unit | Cycle_Time | Init Value
FAA_100HZ_FLT_PWR_FL | Faa_Sts_Pwr48_Fl_Qfr_Na | 80 | Unsigned | Motorola | 4 | 2 | FAA_FL | ASMC | 0 | 1 | 3 | 1 | 0 | "N/A" | 10 | 0
FAA_100HZ_FLT_PWR_FL | Faa_Pwr_UBus48_Fl_Est_Watt | 80 | Signed | Motorola | 4 | 10 | FAA_FL | ASMC | -1500 | 0 | 1500 | 4 | 0 | "W" | 10 | 0
FAA_100HZ_FLT_PWR_FL | Faa_Sts_Sst_Fl_Na | 80 | Unsigned | Motorola | 4 | 3 | FAA_FL | ASMC | 0 | 2 | 5 | 1 | 0 | "N/A" | 10 | 0
FAA_100HZ_FLT_PWR_FL | Faa_100Hz_Flt_Pwr_Fl_Crc | 80 | Unsigned | Motorola | 4 | 8 | FAA_FL | ASMC | 0 | 127 | 255 | 1 | 0 | "N/A" | 10 | 0
FAA_100HZ_FLT_PWR_FL | Faa_100Hz_Flt_Pwr_Fl_AlvCtr | 80 | Unsigned | Motorola | 4 | 4 | FAA_FL | ASMC | 0 | 7 | 14 | 1 | 0 | "N/A" | 10 | 0
FAA_100HZ_FLT_PWR_FR | Faa_Sts_Pwr48_Fr_Qfr_Na | 81 | Unsigned | Motorola | 4 | 2 | FAA_FR | ASMC | 0 | 1 | 3 | 1 | 0 | "N/A" | 10 | 0
FAA_100HZ_FLT_PWR_FR | Faa_Pwr_UBus48_Fr_Est_Watt | 81 | Signed | Motorola | 4 | 10 | FAA_FR | ASMC | -1500 | 0 | 1500 | 4 | 0 | "W" | 10 | 0
FAA_100HZ_FLT_PWR_FR | Faa_Sts_Sst_Fr_Na | 81 | Unsigned | Motorola | 4 | 3 | FAA_FR | ASMC | 0 | 2 | 5 | 1 | 0 | "N/A" | 10 | 0
FAA_100HZ_FLT_PWR_FR | Faa_100Hz_Flt_Pwr_Fr_Crc | 81 | Unsigned | Motorola | 4 | 8 | FAA_FR | ASMC | 0 | 127 | 255 | 1 | 0 | "N/A" | 10 | 0
FAA_100HZ_FLT_PWR_FR | Faa_100Hz_Flt_Pwr_Fr_AlvCtr | 81 | Unsigned | Motorola | 4 | 4 | FAA_FR | ASMC | 0 | 7 | 14 | 1 | 0 | "N/A" | 10 | 0
FAA_100HZ_FLT_PWR_RL | Faa_Sts_Pwr48_Rl_Qfr_Na | 82 | Unsigned | Motorola | 4 | 2 | FAA_RL | ASMC | 0 | 1 | 3 | 1 | 0 | "N/A" | 10 | 0
FAA_100HZ_FLT_PWR_RL | Faa_Pwr_UBus48_Rl_Est_Watt | 82 | Signed | Motorola | 4 | 10 | FAA_RL | ASMC | -1500 | 0 | 1500 | 4 | 0 | "W" | 10 | 0
FAA_100HZ_FLT_PWR_RL | Faa_Sts_Sst_Rl_Na | 82 | Unsigned | Motorola | 4 | 3 | FAA_RL | ASMC | 0 | 2 | 5 | 1 | 0 | "N/A" | 10 | 0
FAA_100HZ_FLT_PWR_RL | Faa_100Hz_Flt_Pwr_Rl_Crc | 82 | Unsigned | Motorola | 4 | 8 | FAA_RL | ASMC | 0 | 127 | 255 | 1 | 0 | "N/A" | 10 | 0
FAA_100HZ_FLT_PWR_RL | Faa_100Hz_Flt_Pwr_Rl_AlvCtr | 82 | Unsigned | Motorola | 4 | 4 | FAA_RL | ASMC | 0 | 7 | 14 | 1 | 0 | "N/A" | 10 | 0
FAA_100HZ_FLT_PWR_RR | Faa_Sts_Pwr48_Rr_Qfr_Na | 83 | Unsigned | Motorola | 4 | 2 | FAA_RR | ASMC | 0 | 1 | 3 | 1 | 0 | "N/A" | 10 | 0
FAA_100HZ_FLT_PWR_RR | Faa_Pwr_UBus48_Rr_Est_Watt | 83 | Signed | Motorola | 4 | 10 | FAA_RR | ASMC | -1500 | 0 | 1500 | 4 | 0 | "W" | 10 | 0
FAA_100HZ_FLT_PWR_RR | Faa_Sts_Sst_Rr_Na | 83 | Unsigned | Motorola | 4 | 3 | FAA_RR | ASMC | 0 | 2 | 5 | 1 | 0 | "N/A" | 10 | 0
FAA_100HZ_FLT_PWR_RR | Faa_100Hz_Flt_Pwr_Rr_Crc | 83 | Unsigned | Motorola | 4 | 8 | FAA_RR | ASMC | 0 | 127 | 255 | 1 | 0 | "N/A" | 10 | 0
FAA_100HZ_FLT_PWR_RR | Faa_100Hz_Flt_Pwr_Rr_AlvCtr | 83 | Unsigned | Motorola | 4 | 4 | FAA_RR | ASMC | 0 | 7 | 14 | 1 | 0 | "N/A" | 10 | 0
ASMC_25HZ_ST_REQ_FAA | Asmc_Req_DaHlthTest_Na | 768 | Unsigned | Motorola | 1 | 2 | ASMC | FAA_FL,FAA_FR,FAA_RL,FAA_RR | 0 | 1 | 2 | 1 | 0 | "N/A" | 40 | 0
ASMC_25HZ_ST_REQ_FAA | Ascc_St_Req_Na | 768 | Unsigned | Motorola | 1 | 2 | ASMC | FAA_FL,FAA_FR,FAA_RL,FAA_RR | 0 | 1 | 2 | 1 | 0 | "N/A" | 40 | 0
ASMC_25HZ_ST_REQ_FAA | Asmc_25Hz_Sts_AlvCtr | 768 | Unsigned | Motorola | 1 | 4 | ASMC | FAA_FL,FAA_FR,FAA_RL,FAA_RR | 0 | 7 | 14 | 1 | 0 | "N/A" | 40 | 0
ASMC_100HZ_STATY_ST_REQ_FAA | Fas_Sts_VehStsSpdLo_Qfr_Na | 256 | Unsigned | Motorola | 3 | 2 | ASMC | FAA_FL,FAA_FR,FAA_RL,FAA_RR | 0 | 1 | 3 | 1 | 0 | "N/A" | 10 | 0
ASMC_100HZ_STATY_ST_REQ_FAA | Fas_Sts_VehSpdLo_Na | 256 | Unsigned | Motorola | 3 | 2 | ASMC | FAA_FL,FAA_FR,FAA_RL,FAA_RR | 0 | 1 | 2 | 1 | 0 | "N/A" | 10 | 0
ASMC_100HZ_STATY_ST_REQ_FAA | Fas_Sts_VehStsStaty_Qfr_Na | 256 | Unsigned | Motorola | 3 | 2 | ASMC | FAA_FL,FAA_FR,FAA_RL,FAA_RR | 0 | 1 | 3 | 1 | 0 | "N/A" | 10 | 0
ASMC_100HZ_STATY_ST_REQ_FAA | Fas_Sts_VehStaty_Na | 256 | Unsigned | Motorola | 3 | 2 | ASMC | FAA_FL,FAA_FR,FAA_RL,FAA_RR | 0 | 1 | 2 | 1 | 0 | "N/A" | 10 | 0
ASMC_100HZ_STATY_ST_REQ_FAA | Asmc_100Hz_Sts_VehStaty_Crc | 256 | Unsigned | Motorola | 3 | 8 | ASMC | FAA_FL,FAA_FR,FAA_RL,FAA_RR | 0 | 127 | 255 | 1 | 0 | "N/A" | 10 | 0
ASMC_100HZ_STATY_ST_REQ_FAA | Asmc_100Hz_Sts_VehStaty_AlvCtr | 256 | Unsigned | Motorola | 3 | 4 | ASMC | FAA_FL,FAA_FR,FAA_RL,FAA_RR | 0 | 7 | 14 | 1 | 0 | "N/A" | 10 | 0
FAA_25HZ_ID_ST_FB_FL | Ascc_St_Fb_Fl_Na | 336 | Unsigned | Motorola | 8 | 3 | FAA_FL | ASMC | 0 | 2 | 5 | 1 | 0 | "N/A" | 40 | 0
FAA_25HZ_ID_ST_FB_FL | Faa_Id_Hw_Fl_Na | 336 | Unsigned | Motorola | 8 | 24 | FAA_FL | ASMC | 0 | 8388607 | 16777215 | 1 | 0 | "N/A" | 40 | 0
FAA_25HZ_ID_ST_FB_FL | Ascc_Id_Sw_Fl_Na | 336 | Unsigned | Motorola | 8 | 24 | FAA_FL | ASMC | 0 | 8388607 | 16777215 | 1 | 0 | "N/A" | 40 | 0
FAA_25HZ_ID_ST_FB_FL | Faa_25Hz_Id_StFb_Fl_Crc | 336 | Unsigned | Motorola | 8 | 8 | FAA_FL | ASMC | 0 | 127 | 255 | 1 | 0 | "N/A" | 40 | 0
FAA_25HZ_ID_ST_FB_FL | Faa_25Hz_Id_StFb_Fl_AlvCtr | 336 | Unsigned | Motorola | 8 | 4 | FAA_FL | ASMC | 0 | 7 | 14 | 1 | 0 | "N/A" | 40 | 0
FAA_25HZ_ID_ST_FB_FR | Ascc_St_Fb_Fr_Na | 337 | Unsigned | Motorola | 8 | 3 | FAA_FR | ASMC | 0 | 2 | 5 | 1 | 0 | "N/A" | 40 | 0
FAA_25HZ_ID_ST_FB_FR | Faa_Id_Hw_Fr_Na | 337 | Unsigned | Motorola | 8 | 24 | FAA_FR | ASMC | 0 | 8388607 | 16777215 | 1 | 0 | "N/A" | 40 | 0
FAA_25HZ_ID_ST_FB_FR | Ascc_Id_Sw_Fr_Na | 337 | Unsigned | Motorola | 8 | 24 | FAA_FR | ASMC | 0 | 8388607 | 16777215 | 1 | 0 | "N/A" | 40 | 0
FAA_25HZ_ID_ST_FB_FR | Faa_25Hz_Id_StFb_Fr_Crc | 337 | Unsigned | Motorola | 8 | 8 | FAA_FR | ASMC | 0 | 127 | 255 | 1 | 0 | "N/A" | 40 | 0
FAA_25HZ_ID_ST_FB_FR | Faa_25Hz_Id_StFb_Fr_AlvCtr | 337 | Unsigned | Motorola | 8 | 4 | FAA_FR | ASMC | 0 | 7 | 14 | 1 | 0 | "N/A" | 40 | 0
FAA_25HZ_ID_ST_FB_RL | Ascc_St_Fb_Rl_Na | 338 | Unsigned | Motorola | 8 | 3 | FAA_RL | ASMC | 0 | 2 | 5 | 1 | 0 | "N/A" | 40 | 0
FAA_25HZ_ID_ST_FB_RL | Faa_Id_Hw_Rl_Na | 338 | Unsigned | Motorola | 8 | 24 | FAA_RL | ASMC | 0 | 8388607 | 16777215 | 1 | 0 | "N/A" | 40 | 0
FAA_25HZ_ID_ST_FB_RL | Ascc_Id_Sw_Rl_Na | 338 | Unsigned | Motorola | 8 | 24 | FAA_RL | ASMC | 0 | 8388607 | 16777215 | 1 | 0 | "N/A" | 40 | 0
FAA_25HZ_ID_ST_FB_RL | Faa_25Hz_Id_StFb_Rl_Crc | 338 | Unsigned | Motorola | 8 | 8 | FAA_RL | ASMC | 0 | 127 | 255 | 1 | 0 | "N/A" | 40 | 0
FAA_25HZ_ID_ST_FB_RL | Faa_25Hz_Id_StFb_Rl_AlvCtr | 338 | Unsigned | Motorola | 8 | 4 | FAA_RL | ASMC | 0 | 7 | 14 | 1 | 0 | "N/A" | 40 | 0
FAA_25HZ_ID_ST_FB_RR | Ascc_St_Fb_Rr_Na | 339 | Unsigned | Motorola | 8 | 3 | FAA_RR | ASMC | 0 | 2 | 5 | 1 | 0 | "N/A" | 40 | 0
FAA_25HZ_ID_ST_FB_RR | Faa_Id_Hw_Rr_Na | 339 | Unsigned | Motorola | 8 | 24 | FAA_RR | ASMC | 0 | 8388607 | 16777215 | 1 | 0 | "N/A" | 40 | 0
FAA_25HZ_ID_ST_FB_RR | Ascc_Id_Sw_Rr_Na | 339 | Unsigned | Motorola | 8 | 24 | FAA_RR | ASMC | 0 | 8388607 | 16777215 | 1 | 0 | "N/A" | 40 | 0
FAA_25HZ_ID_ST_FB_RR | Faa_25Hz_Id_StFb_Rr_Crc | 339 | Unsigned | Motorola | 8 | 8 | FAA_RR | ASMC | 0 | 127 | 255 | 1 | 0 | "N/A" | 40 | 0
FAA_25HZ_ID_ST_FB_RR | Faa_25Hz_Id_StFb_Rr_AlvCtr | 339 | Unsigned | Motorola | 8 | 4 | FAA_RR | ASMC | 0 | 7 | 14 | 1 | 0 | "N/A" | 40 | 0
ASMC_1000HZ_F_CMD_FAA | Faa_Sts_F_Qfr_Na | 16 | Unsigned | Motorola | 8 | 2 | ASMC | FAA_FL,FAA_FR,FAA_RL,FAA_RR | 0 | 1 | 3 | 1 | 0 | "N/A" | 1 | 0
ASMC_1000HZ_F_CMD_FAA | Faa_F_Rr_AtActr_Cmd_Nwt | 16 | Signed | Motorola | 8 | 12 | ASMC | FAA_FL,FAA_FR,FAA_RL,FAA_RR | -8000 | 0 | 8000 | 4 | 0 | "N" | 1 | 0
ASMC_1000HZ_F_CMD_FAA | Faa_F_Rl_AtActr_Cmd_Nwt | 16 | Signed | Motorola | 8 | 12 | ASMC | FAA_FL,FAA_FR,FAA_RL,FAA_RR | -8000 | 0 | 8000 | 4 | 0 | "N" | 1 | 0
ASMC_1000HZ_F_CMD_FAA | Faa_F_Fr_AtActr_Cmd_Nwt | 16 | Signed | Motorola | 8 | 12 | ASMC | FAA_FL,FAA_FR,FAA_RL,FAA_RR | -8000 | 0 | 8000 | 4 | 0 | "N" | 1 | 0
ASMC_1000HZ_F_CMD_FAA | Faa_F_Fl_AtActr_Cmd_Nwt | 16 | Signed | Motorola | 8 | 12 | ASMC | FAA_FL,FAA_FR,FAA_RL,FAA_RR | -8000 | 0 | 8000 | 4 | 0 | "N" | 1 | 0
ASMC_1000HZ_F_CMD_FAA | Asmc_1000Hz_F_Cmd_Crc | 16 | Unsigned | Motorola | 8 | 8 | ASMC | FAA_FL,FAA_FR,FAA_RL,FAA_RR | 0 | 127 | 255 | 1 | 0 | "N/A" | 1 | 0
ASMC_1000HZ_F_CMD_FAA | Asmc_1000Hz_F_Cmd_AlvCtr | 16 | Unsigned | Motorola | 8 | 4 | ASMC | FAA_FL,FAA_FR,FAA_RL,FAA_RR | 0 | 7 | 14 | 1 | 0 | "N/A" | 1 | 0
FAA_500HZ_A_WHL_FL | Whl_Sts_AZ_Fl_Qfr_Na | 672 | Unsigned | Motorola | 4 | 2 | FAA_FL | ASMC | 0 | 1 | 3 | 1 | 0 | "N/A" | 2 | 0
FAA_500HZ_A_WHL_FL | Whl_A_Z_Fl_AtAct_Est_Msec2 | 672 | Signed | Motorola | 4 | 14 | FAA_FL | ASMC | -100 | 0 | 100 | 0.015625 | 0 | "m/s^2" | 2 | 0
FAA_500HZ_A_WHL_FL | Faa_500Hz_A_Whl_Fl_Crc | 672 | Unsigned | Motorola | 4 | 8 | FAA_FL | ASMC | 0 | 127 | 255 | 1 | 0 | "N/A" | 2 | 0
FAA_500HZ_A_WHL_FL | Faa_500Hz_A_Whl_Fl_AlvCtr | 672 | Unsigned | Motorola | 4 | 4 | FAA_FL | ASMC | 0 | 7 | 14 | 1 | 0 | "N/A" | 2 | 0
FAA_500HZ_A_WHL_FR | Whl_Sts_AZ_Fr_Qfr_Na | 673 | Unsigned | Motorola | 4 | 2 | FAA_FR | ASMC | 0 | 1 | 3 | 1 | 0 | "N/A" | 2 | 0
FAA_500HZ_A_WHL_FR | Whl_A_Z_Fr_AtAct_Est_Msec2 | 673 | Signed | Motorola | 4 | 14 | FAA_FR | ASMC | -100 | 0 | 100 | 0.015625 | 0 | "m/s^2" | 2 | 0
FAA_500HZ_A_WHL_FR | Faa_500Hz_A_Whl_Fr_Crc | 673 | Unsigned | Motorola | 4 | 8 | FAA_FR | ASMC | 0 | 127 | 255 | 1 | 0 | "N/A" | 2 | 0
FAA_500HZ_A_WHL_FR | Faa_500Hz_A_Whl_Fr_AlvCtr | 673 | Unsigned | Motorola | 4 | 4 | FAA_FR | ASMC | 0 | 7 | 14 | 1 | 0 | "N/A" | 2 | 0
FAA_500HZ_A_WHL_RL | Whl_Sts_AZ_Rl_Qfr_Na | 674 | Unsigned | Motorola | 4 | 2 | FAA_RL | ASMC | 0 | 1 | 3 | 1 | 0 | "N/A" | 2 | 0
FAA_500HZ_A_WHL_RL | Whl_A_Z_Rl_AtAct_Est_Msec2 | 674 | Signed | Motorola | 4 | 14 | FAA_RL | ASMC | -100 | 0 | 100 | 0.015625 | 0 | "m/s^2" | 2 | 0
FAA_500HZ_A_WHL_RL | Faa_500Hz_A_Whl_Rl_Crc | 674 | Unsigned | Motorola | 4 | 8 | FAA_RL | ASMC | 0 | 127 | 255 | 1 | 0 | "N/A" | 2 | 0
FAA_500HZ_A_WHL_RL | Faa_500Hz_A_Whl_Rl_AlvCtr | 674 | Unsigned | Motorola | 4 | 4 | FAA_RL | ASMC | 0 | 7 | 14 | 1 | 0 | "N/A" | 2 | 0
FAA_500HZ_A_WHL_RR | Whl_Sts_AZ_Rr_Qfr_Na | 675 | Unsigned | Motorola | 4 | 2 | FAA_RR | ASMC | 0 | 1 | 3 | 1 | 0 | "N/A" | 2 | 0
FAA_500HZ_A_WHL_RR | Whl_A_Z_Rr_AtAct_Est_Msec2 | 675 | Signed | Motorola | 4 | 14 | FAA_RR | ASMC | -100 | 0 | 100 | 0.015625 | 0 | "m/s^2" | 2 | 0
FAA_500HZ_A_WHL_RR | Faa_500Hz_A_Whl_Rr_Crc | 675 | Unsigned | Motorola | 4 | 8 | FAA_RR | ASMC | 0 | 127 | 255 | 1 | 0 | "N/A" | 2 | 0
FAA_500HZ_A_WHL_RR | Faa_500Hz_A_Whl_Rr_AlvCtr | 675 | Unsigned | Motorola | 4 | 4 | FAA_RR | ASMC | 0 | 7 | 14 | 1 | 0 | "N/A" | 2 | 0
ASMC_100HZ_ZL_MOFR_FAA | Faa_Sts_ZlMofr_Re_Qfr_Na | 769 | Unsigned | Motorola | 8 | 2 | ASMC | FAA_FL,FAA_FR,FAA_RL,FAA_RR | 0 | 1 | 3 | 1 | 0 | "N/A" | 10 | 0
ASMC_100HZ_ZL_MOFR_FAA | Faa_Gain_Re_ZlFil_Na | 769 | Unsigned | Motorola | 8 | 7 | ASMC | FAA_FL,FAA_FR,FAA_RL,FAA_RR | 1 | 5 | 10 | 0.125 | 1 | "N/A" | 10 | 5
ASMC_100HZ_ZL_MOFR_FAA | Faa_Wi_Re_ZlFil_Na | 769 | Unsigned | Motorola | 8 | 7 | ASMC | FAA_FL,FAA_FR,FAA_RL,FAA_RR | 0 | 0 | 1 | 0.015625 | 0 | "N/A" | 10 | 0.5
ASMC_100HZ_ZL_MOFR_FAA | Faa_Frq_Re_ZlFil_Ce_Hz | 769 | Unsigned | Motorola | 8 | 7 | ASMC | FAA_FL,FAA_FR,FAA_RL,FAA_RR | 3 | 6 | 10 | 0.0625 | 2.5 | "Hz" | 10 | 5
ASMC_100HZ_ZL_MOFR_FAA | Faa_Mofr_Re_ZlGain_Na | 769 | Unsigned | Motorola | 8 | 5 | ASMC | FAA_FL,FAA_FR,FAA_RL,FAA_RR | 0 | 0 | 1 | 0.0625 | 0 | "N/A" | 10 | 0.5
ASMC_100HZ_ZL_MOFR_FAA | Faa_Sts_ZlMofr_Fn_Qfr_Na | 769 | Unsigned | Motorola | 8 | 2 | ASMC | FAA_FL,FAA_FR,FAA_RL,FAA_RR | 0 | 1 | 3 | 1 | 0 | "N/A" | 10 | 0
ASMC_100HZ_ZL_MOFR_FAA | Faa_Gain_Fn_ZlFil_Na | 769 | Unsigned | Motorola | 8 | 7 | ASMC | FAA_FL,FAA_FR,FAA_RL,FAA_RR | 1 | 5 | 10 | 0.125 | 1 | "N/A" | 10 | 5
ASMC_100HZ_ZL_MOFR_FAA | Faa_Wi_Fn_ZlFil_Na | 769 | Unsigned | Motorola | 8 | 7 | ASMC | FAA_FL,FAA_FR,FAA_RL,FAA_RR | 0 | 0 | 1 | 0.015625 | 0 | "N/A" | 10 | 0.5
ASMC_100HZ_ZL_MOFR_FAA | Faa_Frq_Fn_ZlFil_Ce_Hz | 769 | Unsigned | Motorola | 8 | 7 | ASMC | FAA_FL,FAA_FR,FAA_RL,FAA_RR | 3 | 6 | 10 | 0.0625 | 2.5 | "Hz" | 10 | 5
ASMC_100HZ_ZL_MOFR_FAA | Faa_Mofr_Fn_ZlGain_Na | 769 | Unsigned | Motorola | 8 | 5 | ASMC | FAA_FL,FAA_FR,FAA_RL,FAA_RR | 0 | 0 | 1 | 0.0625 | 0 | "N/A" | 10 | 0.5
ASMC_100HZ_ZL_MOFR_FAA | Asmc_100Hz_Zl_Mofr_AlvCtr | 769 | Unsigned | Motorola | 8 | 4 | ASMC | FAA_FL,FAA_FR,FAA_RL,FAA_RR | 0 | 7 | 14 | 1 | 0 | "N/A" | 10 | 0
FAA_10HZ_CPBY_TEMP_FL | Faa_Sts_Temp_Fl_Qfr_Na | 1024 | Unsigned | Motorola | 3 | 2 | FAA_FL | ASMC | 0 | 1 | 3 | 1 | 0 | "N/A" | 100 | 0
FAA_10HZ_CPBY_TEMP_FL | Faa_Temp_Fl_AtCtlr_DegC | 1024 | Signed | Motorola | 3 | 8 | FAA_FL | ASMC | -40 | 42 | 125 | 1 | 43 | "degC" | 100 | 23
FAA_10HZ_CPBY_TEMP_FL | Faa_Sts_ActunCpby_Fl_Qfr_Na | 1024 | Unsigned | Motorola | 3 | 2 | FAA_FL | ASMC | 0 | 1 | 3 | 1 | 0 | "N/A" | 100 | 0
FAA_10HZ_CPBY_TEMP_FL | Faa_Amnt_ActunCpby_Fl_Na | 1024 | Unsigned | Motorola | 3 | 6 | FAA_FL | ASMC | 0 | 0 | 1 | 0.03125 | 0 | "N/A" | 100 | 1
FAA_10HZ_CPBY_TEMP_FL | Faa_10Hz_Cpby_Temp_Fl_AlvCtr | 1024 | Unsigned | Motorola | 3 | 4 | FAA_FL | ASMC | 0 | 7 | 14 | 1 | 0 | "N/A" | 100 | 0
FAA_10HZ_CPBY_TEMP_FR | Faa_Sts_Temp_Fr_Qfr_Na | 1025 | Unsigned | Motorola | 3 | 2 | FAA_FR | ASMC | 0 | 1 | 3 | 1 | 0 | "N/A" | 100 | 0
FAA_10HZ_CPBY_TEMP_FR | Faa_Temp_Fr_AtCtlr_DegC | 1025 | Signed | Motorola | 3 | 8 | FAA_FR | ASMC | -40 | 42 | 125 | 1 | 43 | "degC" | 100 | 23
FAA_10HZ_CPBY_TEMP_FR | Faa_Sts_ActunCpby_Fr_Qfr_Na | 1025 | Unsigned | Motorola | 3 | 2 | FAA_FR | ASMC | 0 | 1 | 3 | 1 | 0 | "N/A" | 100 | 0
FAA_10HZ_CPBY_TEMP_FR | Faa_Amnt_ActunCpby_Fr_Na | 1025 | Unsigned | Motorola | 3 | 6 | FAA_FR | ASMC | 0 | 0 | 1 | 0.03125 | 0 | "N/A" | 100 | 1
FAA_10HZ_CPBY_TEMP_FR | Faa_10Hz_Cpby_Temp_Fr_AlvCtr | 1025 | Unsigned | Motorola | 3 | 4 | FAA_FR | ASMC | 0 | 7 | 14 | 1 | 0 | "N/A" | 100 | 0
FAA_10HZ_CPBY_TEMP_RL | Faa_Sts_Temp_Rl_Qfr_Na | 1026 | Unsigned | Motorola | 3 | 2 | FAA_RL | ASMC | 0 | 1 | 3 | 1 | 0 | "N/A" | 100 | 0
FAA_10HZ_CPBY_TEMP_RL | Faa_Temp_Rl_AtCtlr_DegC | 1026 | Signed | Motorola | 3 | 8 | FAA_RL | ASMC | -40 | 42 | 125 | 1 | 43 | "degC" | 100 | 23
FAA_10HZ_CPBY_TEMP_RL | Faa_Sts_ActunCpby_Rl_Qfr_Na | 1026 | Unsigned | Motorola | 3 | 2 | FAA_RL | ASMC | 0 | 1 | 3 | 1 | 0 | "N/A" | 100 | 0
FAA_10HZ_CPBY_TEMP_RL | Faa_Amnt_ActunCpby_Rl_Na | 1026 | Unsigned | Motorola | 3 | 6 | FAA_RL | ASMC | 0 | 0 | 1 | 0.03125 | 0 | "N/A" | 100 | 1
FAA_10HZ_CPBY_TEMP_RL | Faa_10Hz_Cpby_Temp_Rl_AlvCtr | 1026 | Unsigned | Motorola | 3 | 4 | FAA_RL | ASMC | 0 | 7 | 14 | 1 | 0 | "N/A" | 100 | 0
FAA_10HZ_CPBY_TEMP_RR | Faa_Sts_Temp_Rr_Qfr_Na | 1027 | Unsigned | Motorola | 3 | 2 | FAA_RR | ASMC | 0 | 1 | 3 | 1 | 0 | "N/A" | 100 | 0
FAA_10HZ_CPBY_TEMP_RR | Faa_Temp_Rr_AtCtlr_DegC | 1027 | Signed | Motorola | 3 | 8 | FAA_RR | ASMC | -40 | 42 | 125 | 1 | 43 | "degC" | 100 | 23
FAA_10HZ_CPBY_TEMP_RR | Faa_Sts_ActunCpby_Rr_Qfr_Na | 1027 | Unsigned | Motorola | 3 | 2 | FAA_RR | ASMC | 0 | 1 | 3 | 1 | 0 | "N/A" | 100 | 0
FAA_10HZ_CPBY_TEMP_RR | Faa_Amnt_ActunCpby_Rr_Na | 1027 | Unsigned | Motorola | 3 | 6 | FAA_RR | ASMC | 0 | 0 | 1 | 0.03125 | 0 | "N/A" | 100 | 1
FAA_10HZ_CPBY_TEMP_RR | Faa_10Hz_Cpby_Temp_Rr_AlvCtr | 1027 | Unsigned | Motorola | 3 | 4 | FAA_RR | ASMC | 0 | 7 | 14 | 1 | 0 | "N/A" | 100 | 0
UDS_REQ_FAA_FL | Uds_Req_Byte7_Faa_Fl_Na | 1104 | Unsigned | Motorola | 8 | 8 | UDS_Client | FAA_FL | 0 | 127 | 255 | 1 | 0 | "N/A" | 0 | 0
UDS_REQ_FAA_FL | Uds_Req_Byte6_Faa_Fl_Na | 1104 | Unsigned | Motorola | 8 | 8 | UDS_Client | FAA_FL | 0 | 127 | 255 | 1 | 0 | "N/A" | 0 | 0
UDS_REQ_FAA_FL | Uds_Req_Byte5_Faa_Fl_Na | 1104 | Unsigned | Motorola | 8 | 8 | UDS_Client | FAA_FL | 0 | 127 | 255 | 1 | 0 | "N/A" | 0 | 0
UDS_REQ_FAA_FL | Uds_Req_Byte4_Faa_Fl_Na | 1104 | Unsigned | Motorola | 8 | 8 | UDS_Client | FAA_FL | 0 | 127 | 255 | 1 | 0 | "N/A" | 0 | 0
UDS_REQ_FAA_FL | Uds_Req_Byte3_Faa_Fl_Na | 1104 | Unsigned | Motorola | 8 | 8 | UDS_Client | FAA_FL | 0 | 127 | 255 | 1 | 0 | "N/A" | 0 | 0
UDS_REQ_FAA_FL | Uds_Req_Byte2_Faa_Fl_Na | 1104 | Unsigned | Motorola | 8 | 8 | UDS_Client | FAA_FL | 0 | 127 | 255 | 1 | 0 | "N/A" | 0 | 0
UDS_REQ_FAA_FL | Uds_Req_Byte1_Faa_Fl_Na | 1104 | Unsigned | Motorola | 8 | 8 | UDS_Client | FAA_FL | 0 | 127 | 255 | 1 | 0 | "N/A" | 0 | 0
UDS_REQ_FAA_FL | Uds_Req_Byte0_Faa_Fl_Na | 1104 | Unsigned | Motorola | 8 | 8 | UDS_Client | FAA_FL | 0 | 127 | 255 | 1 | 0 | "N/A" | 0 | 0
UDS_REQ_FAA_FR | Uds_Req_Byte7_Faa_Fr_Na | 1105 | Unsigned | Motorola | 8 | 8 | UDS_Client | FAA_FR | 0 | 127 | 255 | 1 | 0 | "N/A" | 0 | 0
UDS_REQ_FAA_FR | Uds_Req_Byte6_Faa_Fr_Na | 1105 | Unsigned | Motorola | 8 | 8 | UDS_Client | FAA_FR | 0 | 127 | 255 | 1 | 0 | "N/A" | 0 | 0
UDS_REQ_FAA_FR | Uds_Req_Byte5_Faa_Fr_Na | 1105 | Unsigned | Motorola | 8 | 8 | UDS_Client | FAA_FR | 0 | 127 | 255 | 1 | 0 | "N/A" | 0 | 0
UDS_REQ_FAA_FR | Uds_Req_Byte4_Faa_Fr_Na | 1105 | Unsigned | Motorola | 8 | 8 | UDS_Client | FAA_FR | 0 | 127 | 255 | 1 | 0 | "N/A" | 0 | 0
UDS_REQ_FAA_FR | Uds_Req_Byte3_Faa_Fr_Na | 1105 | Unsigned | Motorola | 8 | 8 | UDS_Client | FAA_FR | 0 | 127 | 255 | 1 | 0 | "N/A" | 0 | 0
UDS_REQ_FAA_FR | Uds_Req_Byte2_Faa_Fr_Na | 1105 | Unsigned | Motorola | 8 | 8 | UDS_Client | FAA_FR | 0 | 127 | 255 | 1 | 0 | "N/A" | 0 | 0
UDS_REQ_FAA_FR | Uds_Req_Byte1_Faa_Fr_Na | 1105 | Unsigned | Motorola | 8 | 8 | UDS_Client | FAA_FR | 0 | 127 | 255 | 1 | 0 | "N/A" | 0 | 0
UDS_REQ_FAA_FR | Uds_Req_Byte0_Faa_Fr_Na | 1105 | Unsigned | Motorola | 8 | 8 | UDS_Client | FAA_FR | 0 | 127 | 255 | 1 | 0 | "N/A" | 0 | 0
UDS_REQ_FAA_RL | Uds_Req_Byte7_Faa_Rl_Na | 1106 | Unsigned | Motorola | 8 | 8 | UDS_Client | FAA_RL | 0 | 127 | 255 | 1 | 0 | "N/A" | 0 | 0
UDS_REQ_FAA_RL | Uds_Req_Byte6_Faa_Rl_Na | 1106 | Unsigned | Motorola | 8 | 8 | UDS_Client | FAA_RL | 0 | 127 | 255 | 1 | 0 | "N/A" | 0 | 0
UDS_REQ_FAA_RL | Uds_Req_Byte5_Faa_Rl_Na | 1106 | Unsigned | Motorola | 8 | 8 | UDS_Client | FAA_RL | 0 | 127 | 255 | 1 | 0 | "N/A" | 0 | 0
UDS_REQ_FAA_RL | Uds_Req_Byte4_Faa_Rl_Na | 1106 | Unsigned | Motorola | 8 | 8 | UDS_Client | FAA_RL | 0 | 127 | 255 | 1 | 0 | "N/A" | 0 | 0
UDS_REQ_FAA_RL | Uds_Req_Byte3_Faa_Rl_Na | 1106 | Unsigned | Motorola | 8 | 8 | UDS_Client | FAA_RL | 0 | 127 | 255 | 1 | 0 | "N/A" | 0 | 0
UDS_REQ_FAA_RL | Uds_Req_Byte2_Faa_Rl_Na | 1106 | Unsigned | Motorola | 8 | 8 | UDS_Client | FAA_RL | 0 | 127 | 255 | 1 | 0 | "N/A" | 0 | 0
UDS_REQ_FAA_RL | Uds_Req_Byte1_Faa_Rl_Na | 1106 | Unsigned | Motorola | 8 | 8 | UDS_Client | FAA_RL | 0 | 127 | 255 | 1 | 0 | "N/A" | 0 | 0
UDS_REQ_FAA_RL | Uds_Req_Byte0_Faa_Rl_Na | 1106 | Unsigned | Motorola | 8 | 8 | UDS_Client | FAA_RL | 0 | 127 | 255 | 1 | 0 | "N/A" | 0 | 0
UDS_REQ_FAA_RR | Uds_Req_Byte7_Faa_Rr_Na | 1107 | Unsigned | Motorola | 8 | 8 | UDS_Client | FAA_RR | 0 | 127 | 255 | 1 | 0 | "N/A" | 0 | 0
UDS_REQ_FAA_RR | Uds_Req_Byte6_Faa_Rr_Na | 1107 | Unsigned | Motorola | 8 | 8 | UDS_Client | FAA_RR | 0 | 127 | 255 | 1 | 0 | "N/A" | 0 | 0
UDS_REQ_FAA_RR | Uds_Req_Byte5_Faa_Rr_Na | 1107 | Unsigned | Motorola | 8 | 8 | UDS_Client | FAA_RR | 0 | 127 | 255 | 1 | 0 | "N/A" | 0 | 0
UDS_REQ_FAA_RR | Uds_Req_Byte4_Faa_Rr_Na | 1107 | Unsigned | Motorola | 8 | 8 | UDS_Client | FAA_RR | 0 | 127 | 255 | 1 | 0 | "N/A" | 0 | 0
UDS_REQ_FAA_RR | Uds_Req_Byte3_Faa_Rr_Na | 1107 | Unsigned | Motorola | 8 | 8 | UDS_Client | FAA_RR | 0 | 127 | 255 | 1 | 0 | "N/A" | 0 | 0
UDS_REQ_FAA_RR | Uds_Req_Byte2_Faa_Rr_Na | 1107 | Unsigned | Motorola | 8 | 8 | UDS_Client | FAA_RR | 0 | 127 | 255 | 1 | 0 | "N/A" | 0 | 0
UDS_REQ_FAA_RR | Uds_Req_Byte1_Faa_Rr_Na | 1107 | Unsigned | Motorola | 8 | 8 | UDS_Client | FAA_RR | 0 | 127 | 255 | 1 | 0 | "N/A" | 0 | 0
UDS_REQ_FAA_RR | Uds_Req_Byte0_Faa_Rr_Na | 1107 | Unsigned | Motorola | 8 | 8 | UDS_Client | FAA_RR | 0 | 127 | 255 | 1 | 0 | "N/A" | 0 | 0
XCP_REQ_FAA_FL | Xcp_Req_Byte3_Faa_Fl | 1109 | Unsigned | Motorola | 32 | 64 | XCP_Client | FAA_FL | 0 | 9.2234e+18 | 1.8447e+19 | 1 | 0 | "N/A" | 0 | 0
XCP_REQ_FAA_FL | Xcp_Req_Byte2_Faa_Fl | 1109 | Unsigned | Motorola | 32 | 64 | XCP_Client | FAA_FL | 0 | 9.2234e+18 | 1.8447e+19 | 1 | 0 | "N/A" | 0 | 0
XCP_REQ_FAA_FL | Xcp_Req_Byte1_Faa_Fl | 1109 | Unsigned | Motorola | 32 | 64 | XCP_Client | FAA_FL | 0 | 9.2234e+18 | 1.8447e+19 | 1 | 0 | "N/A" | 0 | 0
XCP_REQ_FAA_FL | Xcp_Req_Byte0_Faa_Fl | 1109 | Unsigned | Motorola | 32 | 64 | XCP_Client | FAA_FL | 0 | 9.2234e+18 | 1.8447e+19 | 1 | 0 | "N/A" | 0 | 0
XCP_REQ_FAA_FR | Xcp_Req_Byte3_Faa_Fr | 1110 | Unsigned | Motorola | 32 | 64 | XCP_Client | FAA_FR | 0 | 9.2234e+18 | 1.8447e+19 | 1 | 0 | "N/A" | 0 | 0
XCP_REQ_FAA_FR | Xcp_Req_Byte2_Faa_Fr | 1110 | Unsigned | Motorola | 32 | 64 | XCP_Client | FAA_FR | 0 | 9.2234e+18 | 1.8447e+19 | 1 | 0 | "N/A" | 0 | 0
XCP_REQ_FAA_FR | Xcp_Req_Byte1_Faa_Fr | 1110 | Unsigned | Motorola | 32 | 64 | XCP_Client | FAA_FR | 0 | 9.2234e+18 | 1.8447e+19 | 1 | 0 | "N/A" | 0 | 0
XCP_REQ_FAA_FR | Xcp_Req_Byte0_Faa_Fr | 1110 | Unsigned | Motorola | 32 | 64 | XCP_Client | FAA_FR | 0 | 9.2234e+18 | 1.8447e+19 | 1 | 0 | "N/A" | 0 | 0
XCP_REQ_FAA_RL | Xcp_Req_Byte3_Faa_Rl | 1111 | Unsigned | Motorola | 32 | 64 | XCP_Client | FAA_RL | 0 | 9.2234e+18 | 1.8447e+19 | 1 | 0 | "N/A" | 0 | 0
XCP_REQ_FAA_RL | Xcp_Req_Byte2_Faa_Rl | 1111 | Unsigned | Motorola | 32 | 64 | XCP_Client | FAA_RL | 0 | 9.2234e+18 | 1.8447e+19 | 1 | 0 | "N/A" | 0 | 0
XCP_REQ_FAA_RL | Xcp_Req_Byte1_Faa_Rl | 1111 | Unsigned | Motorola | 32 | 64 | XCP_Client | FAA_RL | 0 | 9.2234e+18 | 1.8447e+19 | 1 | 0 | "N/A" | 0 | 0
XCP_REQ_FAA_RL | Xcp_Req_Byte0_Faa_Rl | 1111 | Unsigned | Motorola | 32 | 64 | XCP_Client | FAA_RL | 0 | 9.2234e+18 | 1.8447e+19 | 1 | 0 | "N/A" | 0 | 0
XCP_REQ_FAA_RR | Xcp_Req_Byte3_Faa_Rr | 1112 | Unsigned | Motorola | 32 | 64 | XCP_Client | FAA_RR | 0 | 9.2234e+18 | 1.8447e+19 | 1 | 0 | "N/A" | 0 | 0
XCP_REQ_FAA_RR | Xcp_Req_Byte2_Faa_Rr | 1112 | Unsigned | Motorola | 32 | 64 | XCP_Client | FAA_RR | 0 | 9.2234e+18 | 1.8447e+19 | 1 | 0 | "N/A" | 0 | 0
XCP_REQ_FAA_RR | Xcp_Req_Byte1_Faa_Rr | 1112 | Unsigned | Motorola | 32 | 64 | XCP_Client | FAA_RR | 0 | 9.2234e+18 | 1.8447e+19 | 1 | 0 | "N/A" | 0 | 0
XCP_REQ_FAA_RR | Xcp_Req_Byte0_Faa_Rr | 1112 | Unsigned | Motorola | 32 | 64 | XCP_Client | FAA_RR | 0 | 9.2234e+18 | 1.8447e+19 | 1 | 0 | "N/A" | 0 | 0
UDS_RESP_FAA_FL | Uds_Resp_Byte7_Faa_Fl_Na | 1120 | Unsigned | Motorola | 8 | 8 | FAA_FL | UDS_Client | 0 | 127 | 255 | 1 | 0 | "N/A" | 0 | 0
UDS_RESP_FAA_FL | Uds_Resp_Byte6_Faa_Fl_Na | 1120 | Unsigned | Motorola | 8 | 8 | FAA_FL | UDS_Client | 0 | 127 | 255 | 1 | 0 | "N/A" | 0 | 0
UDS_RESP_FAA_FL | Uds_Resp_Byte5_Faa_Fl_Na | 1120 | Unsigned | Motorola | 8 | 8 | FAA_FL | UDS_Client | 0 | 127 | 255 | 1 | 0 | "N/A" | 0 | 0
UDS_RESP_FAA_FL | Uds_Resp_Byte4_Faa_Fl_Na | 1120 | Unsigned | Motorola | 8 | 8 | FAA_FL | UDS_Client | 0 | 127 | 255 | 1 | 0 | "N/A" | 0 | 0
UDS_RESP_FAA_FL | Uds_Resp_Byte3_Faa_Fl_Na | 1120 | Unsigned | Motorola | 8 | 8 | FAA_FL | UDS_Client | 0 | 127 | 255 | 1 | 0 | "N/A" | 0 | 0
UDS_RESP_FAA_FL | Uds_Resp_Byte2_Faa_Fl_Na | 1120 | Unsigned | Motorola | 8 | 8 | FAA_FL | UDS_Client | 0 | 127 | 255 | 1 | 0 | "N/A" | 0 | 0
UDS_RESP_FAA_FL | Uds_Resp_Byte1_Faa_Fl_Na | 1120 | Unsigned | Motorola | 8 | 8 | FAA_FL | UDS_Client | 0 | 127 | 255 | 1 | 0 | "N/A" | 0 | 0
UDS_RESP_FAA_FL | Uds_Resp_Byte0_Faa_Fl_Na | 1120 | Unsigned | Motorola | 8 | 8 | FAA_FL | UDS_Client | 0 | 127 | 255 | 1 | 0 | "N/A" | 0 | 0
UDS_RESP_FAA_FR | Uds_Resp_Byte7_Faa_Fr_Na | 1121 | Unsigned | Motorola | 8 | 8 | FAA_FR | UDS_Client | 0 | 127 | 255 | 1 | 0 | "N/A" | 0 | 0
UDS_RESP_FAA_FR | Uds_Resp_Byte6_Faa_Fr_Na | 1121 | Unsigned | Motorola | 8 | 8 | FAA_FR | UDS_Client | 0 | 127 | 255 | 1 | 0 | "N/A" | 0 | 0
UDS_RESP_FAA_FR | Uds_Resp_Byte5_Faa_Fr_Na | 1121 | Unsigned | Motorola | 8 | 8 | FAA_FR | UDS_Client | 0 | 127 | 255 | 1 | 0 | "N/A" | 0 | 0
UDS_RESP_FAA_FR | Uds_Resp_Byte4_Faa_Fr_Na | 1121 | Unsigned | Motorola | 8 | 8 | FAA_FR | UDS_Client | 0 | 127 | 255 | 1 | 0 | "N/A" | 0 | 0
UDS_RESP_FAA_FR | Uds_Resp_Byte3_Faa_Fr_Na | 1121 | Unsigned | Motorola | 8 | 8 | FAA_FR | UDS_Client | 0 | 127 | 255 | 1 | 0 | "N/A" | 0 | 0
UDS_RESP_FAA_FR | Uds_Resp_Byte2_Faa_Fr_Na | 1121 | Unsigned | Motorola | 8 | 8 | FAA_FR | UDS_Client | 0 | 127 | 255 | 1 | 0 | "N/A" | 0 | 0
UDS_RESP_FAA_FR | Uds_Resp_Byte1_Faa_Fr_Na | 1121 | Unsigned | Motorola | 8 | 8 | FAA_FR | UDS_Client | 0 | 127 | 255 | 1 | 0 | "N/A" | 0 | 0
UDS_RESP_FAA_FR | Uds_Resp_Byte0_Faa_Fr_Na | 1121 | Unsigned | Motorola | 8 | 8 | FAA_FR | UDS_Client | 0 | 127 | 255 | 1 | 0 | "N/A" | 0 | 0
UDS_RESP_FAA_RL | Uds_Resp_Byte7_Faa_Rl_Na | 1122 | Unsigned | Motorola | 8 | 8 | FAA_RL | UDS_Client | 0 | 127 | 255 | 1 | 0 | "N/A" | 0 | 0
UDS_RESP_FAA_RL | Uds_Resp_Byte6_Faa_Rl_Na | 1122 | Unsigned | Motorola | 8 | 8 | FAA_RL | UDS_Client | 0 | 127 | 255 | 1 | 0 | "N/A" | 0 | 0
UDS_RESP_FAA_RL | Uds_Resp_Byte5_Faa_Rl_Na | 1122 | Unsigned | Motorola | 8 | 8 | FAA_RL | UDS_Client | 0 | 127 | 255 | 1 | 0 | "N/A" | 0 | 0
UDS_RESP_FAA_RL | Uds_Resp_Byte4_Faa_Rl_Na | 1122 | Unsigned | Motorola | 8 | 8 | FAA_RL | UDS_Client | 0 | 127 | 255 | 1 | 0 | "N/A" | 0 | 0
UDS_RESP_FAA_RL | Uds_Resp_Byte3_Faa_Rl_Na | 1122 | Unsigned | Motorola | 8 | 8 | FAA_RL | UDS_Client | 0 | 127 | 255 | 1 | 0 | "N/A" | 0 | 0
UDS_RESP_FAA_RL | Uds_Resp_Byte2_Faa_Rl_Na | 1122 | Unsigned | Motorola | 8 | 8 | FAA_RL | UDS_Client | 0 | 127 | 255 | 1 | 0 | "N/A" | 0 | 0
UDS_RESP_FAA_RL | Uds_Resp_Byte1_Faa_Rl_Na | 1122 | Unsigned | Motorola | 8 | 8 | FAA_RL | UDS_Client | 0 | 127 | 255 | 1 | 0 | "N/A" | 0 | 0
UDS_RESP_FAA_RL | Uds_Resp_Byte0_Faa_Rl_Na | 1122 | Unsigned | Motorola | 8 | 8 | FAA_RL | UDS_Client | 0 | 127 | 255 | 1 | 0 | "N/A" | 0 | 0
UDS_RESP_FAA_RR | Uds_Resp_Byte7_Faa_Rr_Na | 1123 | Unsigned | Motorola | 8 | 8 | FAA_RR | UDS_Client | 0 | 127 | 255 | 1 | 0 | "N/A" | 0 | 0
UDS_RESP_FAA_RR | Uds_Resp_Byte6_Faa_Rr_Na | 1123 | Unsigned | Motorola | 8 | 8 | FAA_RR | UDS_Client | 0 | 127 | 255 | 1 | 0 | "N/A" | 0 | 0
UDS_RESP_FAA_RR | Uds_Resp_Byte5_Faa_Rr_Na | 1123 | Unsigned | Motorola | 8 | 8 | FAA_RR | UDS_Client | 0 | 127 | 255 | 1 | 0 | "N/A" | 0 | 0
UDS_RESP_FAA_RR | Uds_Resp_Byte4_Faa_Rr_Na | 1123 | Unsigned | Motorola | 8 | 8 | FAA_RR | UDS_Client | 0 | 127 | 255 | 1 | 0 | "N/A" | 0 | 0
UDS_RESP_FAA_RR | Uds_Resp_Byte3_Faa_Rr_Na | 1123 | Unsigned | Motorola | 8 | 8 | FAA_RR | UDS_Client | 0 | 127 | 255 | 1 | 0 | "N/A" | 0 | 0
UDS_RESP_FAA_RR | Uds_Resp_Byte2_Faa_Rr_Na | 1123 | Unsigned | Motorola | 8 | 8 | FAA_RR | UDS_Client | 0 | 127 | 255 | 1 | 0 | "N/A" | 0 | 0
UDS_RESP_FAA_RR | Uds_Resp_Byte1_Faa_Rr_Na | 1123 | Unsigned | Motorola | 8 | 8 | FAA_RR | UDS_Client | 0 | 127 | 255 | 1 | 0 | "N/A" | 0 | 0
UDS_RESP_FAA_RR | Uds_Resp_Byte0_Faa_Rr_Na | 1123 | Unsigned | Motorola | 8 | 8 | FAA_RR | UDS_Client | 0 | 127 | 255 | 1 | 0 | "N/A" | 0 | 0
XCP_RESP_FAA_FL | Xcp_Resp_Byte3_Faa_Fl | 1125 | Unsigned | Motorola | 32 | 64 | FAA_FL | XCP_Client | 0 | 9.2234e+18 | 1.8447e+19 | 1 | 0 | "N/A" | 0 | 0
XCP_RESP_FAA_FL | Xcp_Resp_Byte2_Faa_Fl | 1125 | Unsigned | Motorola | 32 | 64 | FAA_FL | XCP_Client | 0 | 9.2234e+18 | 1.8447e+19 | 1 | 0 | "N/A" | 0 | 0
XCP_RESP_FAA_FL | Xcp_Resp_Byte1_Faa_Fl | 1125 | Unsigned | Motorola | 32 | 64 | FAA_FL | XCP_Client | 0 | 9.2234e+18 | 1.8447e+19 | 1 | 0 | "N/A" | 0 | 0
XCP_RESP_FAA_FL | Xcp_Resp_Byte0_Faa_Fl | 1125 | Unsigned | Motorola | 32 | 64 | FAA_FL | XCP_Client | 0 | 9.2234e+18 | 1.8447e+19 | 1 | 0 | "N/A" | 0 | 0
XCP_RESP_FAA_FR | Xcp_Resp_Byte3_Faa_Fr | 1126 | Unsigned | Motorola | 32 | 64 | FAA_FR | XCP_Client | 0 | 9.2234e+18 | 1.8447e+19 | 1 | 0 | "N/A" | 0 | 0
XCP_RESP_FAA_FR | Xcp_Resp_Byte2_Faa_Fr | 1126 | Unsigned | Motorola | 32 | 64 | FAA_FR | XCP_Client | 0 | 9.2234e+18 | 1.8447e+19 | 1 | 0 | "N/A" | 0 | 0
XCP_RESP_FAA_FR | Xcp_Resp_Byte1_Faa_Fr | 1126 | Unsigned | Motorola | 32 | 64 | FAA_FR | XCP_Client | 0 | 9.2234e+18 | 1.8447e+19 | 1 | 0 | "N/A" | 0 | 0
XCP_RESP_FAA_FR | Xcp_Resp_Byte0_Faa_Fr | 1126 | Unsigned | Motorola | 32 | 64 | FAA_FR | XCP_Client | 0 | 9.2234e+18 | 1.8447e+19 | 1 | 0 | "N/A" | 0 | 0
XCP_RESP_FAA_RL | Xcp_Resp_Byte3_Faa_Rl | 1127 | Unsigned | Motorola | 32 | 64 | FAA_RL | XCP_Client | 0 | 9.2234e+18 | 1.8447e+19 | 1 | 0 | "N/A" | 0 | 0
XCP_RESP_FAA_RL | Xcp_Resp_Byte2_Faa_Rl | 1127 | Unsigned | Motorola | 32 | 64 | FAA_RL | XCP_Client | 0 | 9.2234e+18 | 1.8447e+19 | 1 | 0 | "N/A" | 0 | 0
XCP_RESP_FAA_RL | Xcp_Resp_Byte1_Faa_Rl | 1127 | Unsigned | Motorola | 32 | 64 | FAA_RL | XCP_Client | 0 | 9.2234e+18 | 1.8447e+19 | 1 | 0 | "N/A" | 0 | 0
XCP_RESP_FAA_RL | Xcp_Resp_Byte0_Faa_Rl | 1127 | Unsigned | Motorola | 32 | 64 | FAA_RL | XCP_Client | 0 | 9.2234e+18 | 1.8447e+19 | 1 | 0 | "N/A" | 0 | 0
XCP_RESP_FAA_RR | Xcp_Resp_Byte3_Faa_Rr | 1128 | Unsigned | Motorola | 32 | 64 | FAA_RR | XCP_Client | 0 | 9.2234e+18 | 1.8447e+19 | 1 | 0 | "N/A" | 0 | 0
XCP_RESP_FAA_RR | Xcp_Resp_Byte2_Faa_Rr | 1128 | Unsigned | Motorola | 32 | 64 | FAA_RR | XCP_Client | 0 | 9.2234e+18 | 1.8447e+19 | 1 | 0 | "N/A" | 0 | 0
XCP_RESP_FAA_RR | Xcp_Resp_Byte1_Faa_Rr | 1128 | Unsigned | Motorola | 32 | 64 | FAA_RR | XCP_Client | 0 | 9.2234e+18 | 1.8447e+19 | 1 | 0 | "N/A" | 0 | 0
XCP_RESP_FAA_RR | Xcp_Resp_Byte0_Faa_Rr | 1128 | Unsigned | Motorola | 32 | 64 | FAA_RR | XCP_Client | 0 | 9.2234e+18 | 1.8447e+19 | 1 | 0 | "N/A" | 0 | 0
FAA_DA_HLTH_FL | Faa_Da_Fl_Hlth_Na | 1792 | Unsigned | Motorola | 1 | 3 | FAA_FL | ASMC | 0 | 2 | 4 | 1 | 0 | "N/A" | 0 | 0
FAA_DA_HLTH_FR | Faa_Da_Fr_Hlth_Na | 1793 | Unsigned | Motorola | 1 | 3 | FAA_FR | ASMC | 0 | 2 | 4 | 1 | 0 | "N/A" | 0 | 0
FAA_DA_HLTH_RL | Faa_Da_Rl_Hlth_Na | 1794 | Unsigned | Motorola | 1 | 3 | FAA_RL | ASMC | 0 | 2 | 4 | 1 | 0 | "N/A" | 0 | 0
FAA_DA_HLTH_RR | Faa_Da_Rr_Hlth_Na | 1795 | Unsigned | Motorola | 1 | 3 | FAA_RR | ASMC | 0 | 2 | 4 | 1 | 0 | "N/A" | 0 | 0
FAA_DBG_1000Hz_MSG1 | Emm_Tq_Est_Nm | 944 | Signed | Motorola | 12 | 11 | FAA_RR | CAN_Data_Logger | -6 | 0 | 6 | 0.0078125 | 0 | "Nm" | 1 | 0
FAA_DBG_1000Hz_MSG1 | Emm_Tq_Dmd_Nm | 944 | Signed | Motorola | 12 | 11 | FAA_RR | CAN_Data_Logger | -6 | 0 | 6 | 0.0078125 | 0 | "Nm" | 1 | 0
FAA_DBG_1000Hz_MSG1 | Emm_Vagr_OfRotr_Radsec | 944 | Signed | Motorola | 12 | 10 | FAA_RR | CAN_Data_Logger | -1000 | 0 | 1000 | 2 | 0 | "rad/s" | 1 | 0
FAA_DBG_1000Hz_MSG1 | Emm_Ag_OfRotr_Rad | 944 | Unsigned | Motorola | 12 | 11 | FAA_RR | CAN_Data_Logger | 0 | 3 | 6.2832 | 0.0039062 | 0 | "rad" | 1 | 0
FAA_DBG_1000Hz_MSG1 | Av_Pg_Var_AtHrm_Pa | 944 | Unsigned | Motorola | 12 | 13 | FAA_RR | CAN_Data_Logger | 0 | 5000000 | 10000000 | 2048 | 0 | "Pa" | 1 | 0
FAA_DBG_1000Hz_MSG1 | Whl_A_Z_AtAct_Est_Msec2 | 944 | Signed | Motorola | 12 | 14 | FAA_RR | CAN_Data_Logger | -100 | 0 | 100 | 0.015625 | 0 | "m/s^2" | 1 | 0
FAA_DBG_1000Hz_MSG1 | Emm_U_Bus_Volt | 944 | Unsigned | Motorola | 12 | 13 | FAA_RR | CAN_Data_Logger | 0 | 40 | 81.9 | 0.015625 | 0 | "V" | 1 | 0
FAA_DBG_1000Hz_MSG1 | Emm_I_Bus_Ampr | 944 | Signed | Motorola | 12 | 11 | FAA_RR | CAN_Data_Logger | -50 | 0 | 50 | 0.0625 | 0 | "A" | 1 | 0
FAA_DBG_100Hz_MSG1 | Ascc_St_Fb_Na | 946 | Unsigned | Motorola | 3 | 3 | FAA_RL | CAN_Data_Logger | 0 | 2 | 4 | 1 | 0 | "N/A" | 10 | 0
FAA_DBG_100Hz_MSG1 | Emm_Err_Code_Na | 946 | Unsigned | Motorola | 3 | 8 | FAA_RL | CAN_Data_Logger | 0 | 127 | 255 | 1 | 0 | "N/A" | 10 | 0
FAA_DBG_100Hz_MSG1 | Emm_Temp_Brdg_DegC | 946 | Signed | Motorola | 3 | 10 | FAA_RL | CAN_Data_Logger | -50 | 50 | 150 | 0.25 | 50 | "degC" | 10 | 0
FAA_DBG_500Hz_MSG_FL | Emm_Tq_Est_Fl_Nm | 704 | Signed | Motorola | 8 | 11 | FAA_FL | CAN_Data_Logger | -6 | 0 | 6 | 0.0078125 | 0 | "Nm" | 2 | 0
FAA_DBG_500Hz_MSG_FL | Emm_Vagr_OfRotr_Fl_Radsec | 704 | Signed | Motorola | 8 | 10 | FAA_FL | CAN_Data_Logger | -1000 | 0 | 1000 | 2 | 0 | "rad/s" | 2 | 0
FAA_DBG_500Hz_MSG_FL | Av_Pg_Var_AtHrm_Fl_Pa | 704 | Unsigned | Motorola | 8 | 13 | FAA_FL | CAN_Data_Logger | 0 | 5000000 | 10000000 | 2048 | 0 | "Pa" | 2 | 0
FAA_DBG_500Hz_MSG_FL | Emm_U_Bus_Fl_Volt | 704 | Unsigned | Motorola | 8 | 13 | FAA_FL | CAN_Data_Logger | 0 | 40 | 81.9 | 0.015625 | 0 | "V" | 2 | 0
FAA_DBG_500Hz_MSG_FL | Emm_I_Bus_Fl_Ampr | 704 | Signed | Motorola | 8 | 11 | FAA_FL | CAN_Data_Logger | -50 | 0 | 50 | 0.0625 | 0 | "A" | 2 | 0
FAA_DBG_500Hz_MSG_FR | Emm_Tq_Est_Fr_Nm | 705 | Signed | Motorola | 8 | 11 | FAA_FR | CAN_Data_Logger | -6 | 0 | 6 | 0.0078125 | 0 | "Nm" | 2 | 0
FAA_DBG_500Hz_MSG_FR | Emm_Vagr_OfRotr_Fr_Radsec | 705 | Signed | Motorola | 8 | 10 | FAA_FR | CAN_Data_Logger | -1000 | 0 | 1000 | 2 | 0 | "rad/s" | 2 | 0
FAA_DBG_500Hz_MSG_FR | Av_Pg_Var_AtHrm_Fr_Pa | 705 | Unsigned | Motorola | 8 | 13 | FAA_FR | CAN_Data_Logger | 0 | 5000000 | 10000000 | 2048 | 0 | "Pa" | 2 | 0
FAA_DBG_500Hz_MSG_FR | Emm_U_Bus_Fr_Volt | 705 | Unsigned | Motorola | 8 | 13 | FAA_FR | CAN_Data_Logger | 0 | 40 | 81.9 | 0.015625 | 0 | "V" | 2 | 0
FAA_DBG_500Hz_MSG_FR | Emm_I_Bus_Fr_Ampr | 705 | Signed | Motorola | 8 | 11 | FAA_FR | CAN_Data_Logger | -50 | 0 | 50 | 0.0625 | 0 | "A" | 2 | 0
FAA_DBG_500Hz_MSG_RL | Emm_Tq_Est_Rl_Nm | 706 | Signed | Motorola | 8 | 11 | FAA_RL | CAN_Data_Logger | -6 | 0 | 6 | 0.0078125 | 0 | "Nm" | 2 | 0
FAA_DBG_500Hz_MSG_RL | Emm_Vagr_OfRotr_Rl_Radsec | 706 | Signed | Motorola | 8 | 10 | FAA_RL | CAN_Data_Logger | -1000 | 0 | 1000 | 2 | 0 | "rad/s" | 2 | 0
FAA_DBG_500Hz_MSG_RL | Av_Pg_Var_AtHrm_Rl_Pa | 706 | Unsigned | Motorola | 8 | 13 | FAA_RL | CAN_Data_Logger | 0 | 5000000 | 10000000 | 2048 | 0 | "Pa" | 2 | 0
FAA_DBG_500Hz_MSG_RL | Emm_U_Bus_Rl_Volt | 706 | Unsigned | Motorola | 8 | 13 | FAA_RL | CAN_Data_Logger | 0 | 40 | 81.9 | 0.015625 | 0 | "V" | 2 | 0
FAA_DBG_500Hz_MSG_RL | Emm_I_Bus_Rl_Ampr | 706 | Signed | Motorola | 8 | 11 | FAA_RL | CAN_Data_Logger | -50 | 0 | 50 | 0.0625 | 0 | "A" | 2 | 0
FAA_DBG_500Hz_MSG_RR | Emm_Tq_Est_Rr_Nm | 707 | Signed | Motorola | 8 | 11 | FAA_RR | CAN_Data_Logger | -6 | 0 | 6 | 0.0078125 | 0 | "Nm" | 2 | 0
FAA_DBG_500Hz_MSG_RR | Emm_Vagr_OfRotr_Rr_Radsec | 707 | Signed | Motorola | 8 | 10 | FAA_RR | CAN_Data_Logger | -1000 | 0 | 1000 | 2 | 0 | "rad/s" | 2 | 0
FAA_DBG_500Hz_MSG_RR | Av_Pg_Var_AtHrm_Rr_Pa | 707 | Unsigned | Motorola | 8 | 13 | FAA_RR | CAN_Data_Logger | 0 | 5000000 | 10000000 | 2048 | 0 | "Pa" | 2 | 0
FAA_DBG_500Hz_MSG_RR | Emm_U_Bus_Rr_Volt | 707 | Unsigned | Motorola | 8 | 13 | FAA_RR | CAN_Data_Logger | 0 | 40 | 81.9 | 0.015625 | 0 | "V" | 2 | 0
FAA_DBG_500Hz_MSG_RR | Emm_I_Bus_Rr_Ampr | 707 | Signed | Motorola | 8 | 11 | FAA_RR | CAN_Data_Logger | -50 | 0 | 50 | 0.0625 | 0 | "A" | 2 | 0